## Job Tracking Details
Viewed From Underneath
Arduino Pins	ATmega328P function	ATmega328P Pin	LCD Pins					SD Socket				LCD Pins				ATmega328P Pin	ATmega328P function	Arduino Pins
scl	pc5	28
sda	pc4	27
aref	aref	21	j1	pin 1		not used		atmega328
gnd	gnd	8	j1			not used
d13	pb5	19	j1		SD card serial clock	sd_sck					not connected
d12	pb4	18	j1		SD card data out	sd_do		pb0	14	15	pb1					21	aref	ioref
d11	pb3	17	j1		SD card data in	sd_di		pd7	13	16	pb2/ss		reset	reset	Pin 1	j4	1	pc6	reset
d10	pb2	16	j1		SD card slave select	sd_ss		pd6	12	17	pb3/mosi		3v3	3.3V		j4			3.3V
d9	pb1	15	j1		data bit 1	lcd_d1		pd5	11	18	pb4/miso		5v	5v		j4	20	avcc	5v
d8	pb0	14	j1		data bit 0	lcd_d0		pb7/xtal2	10	19	pb5/sck		not used			j4			ground
					pb6/xtal1	9	20	avcc		gnd	ground		j4	22	gnd	ground
d7	pd7	13	j2	pin 1	data bit 7	lcd_d7		gnd	8	21	aref		not used			j4	7	vcc	vin
d6	pd6	12	j2		data bit 6	lcd_d6		vcc	7	22	gnd
d5	pd5	11	j2		data bit 5	lcd_d5		pd4	6	23	pc0		lcd_rd	read	Pin 1	j3	23	pc0	a0
d4	pd4	6	j2		data bit 4	lcd_d4		pd3	5	24	pc1		lcd_wr	write		j3	24	pc1	a1
d3	pd3	5	j2		data bit 3	lcd_d3		pd2	4	25	pc2		lcd_rs	register select		j3	25	pc2	a2
d2	pd2	4	j2		data bit 2	lcd_d2		pd1/Txd	3	26	pc3		lcd_cs	chip select		j3	26	pc3	a3
d1/Tx 0	pd1	3	j2			not used		pd0/Rxd	2	27	pc4		lcd_rst	reset		j3	27	pc4	a4
d0/Rx 0	pd0	2	j2			not used		pc6/reset	1	28	pc5			not used		j3	28	pc5	a5

					switch